## Sheet1
Table 1. CO2 Emission Factors by Fuel
Fuel |  |  | CO2 emission factors for fuel consumption data that have been supplied on different measurement bases
|  | Lower Heating Value (LHV) (or NCV) | Energy basis | Mass basis | Fuel density information1 |  | Liquid basis | Gas basis
|  | TJ/Gg | kg CO2/TJ | kg CO2/tonne | Of liquids (kg/litre fuel) | Of gases (kg/m3 of fuel) | kg CO2/litre | kg CO2/m3
Oil products | Crude oil | 42.3 | 73300 | 3100.59 | 0.87346 |  | 2.7082
| Orimulsion | 27.5 | 77000 | 2117.5
| Natural Gas Liquids | 44.2 | 64200 | 2837.64
| Motor gasoline2 | 44.3 | 69300 | 3069.99 | 0.74534 |  | 2.2882
| Aviation gasoline | 44.3 | 70000 | 3101 | 0.70446 |  | 2.1845
| Jet gasoline | 44.3 | 70000 | 3101 | 0.70446 |  | 2.1845
| Jet kerosene | 44.1 | 71500 | 3153.15 | 0.81556 |  | 2.5716
| Other kerosene | 43.8 | 71900 | 3149.22 | 0.84832 |  | 2.6716
| Shale oil | 38.1 | 73300 | 2792.73
| Gas/Diesel oil2 | 43 | 74100 | 3186.3 | 0.91328 |  | 2.91
| Residual fuel oil3 | 40.4 | 77400 | 3126.96 | 0.96108 |  | 3.0053
| Liquified Petroleum Gases | 47.3 | 63100 | 2984.63 | 0.49355 |  | 1.4731
| Ethane | 46.4 | 61600 | 2858.24
| Naphtha | 44.5 | 73300 | 3261.85 | 0.72836 |  | 2.3758
| Bitumen | 40.2 | 80700 | 3244.14
| Lubricants | 40.2 | 73300 | 2946.66 | 0.89818 |  | 2.6466
| Petroleum coke | 32.5 | 97500 | 3168.75
| Refinery feedstocks | 43 | 73300 | 3151.9
| Refinery gas | 49.5 | 57600 | 2851.2
| Paraffin waxes | 40.2 | 73300 | 2946.66
| White Spirit/SBP | 40.2 | 73300 | 2946.66
| Other petroleum products | 40.2 | 73300 | 2946.66
Coal products | Anthracite | 26.7 | 98300 | 2624.61
| Coking coal | 28.2 | 94600 | 2667.72
| Other bituminous coal | 25.8 | 94600 | 2440.68
| Sub bituminous coal | 18.9 | 96100 | 1816.29
| Lignite | 11.9 | 101000 | 1201.9
| Oil shale and tar sands | 8.9 | 107000 | 952.3
| Brown coal briquettes | 20.7 | 97500 | 2018.25
| Patent fuel | 20.7 | 97500 | 2018.25
| Coke oven coke | 28.2 | 107000 | 3017.4
| Lignite coke | 28.2 | 107000 | 3017.4
| Gas coke | 28.2 | 107000 | 3017.4
| Coal tar | 28 | 80700 | 2259.6
| Gas works gas | 38.7 | 44400 | 1718.28
| Coke oven gas | 38.7 | 44400 | 1718.28
| Blast furnace gas | 2.47 | 260000 | 642.2
| Oxygen steel furnace gas | 7.06 | 182000 | 1284.92
Natural gas | Natural gas4 | 48 | 56100 | 2692.8 |  | 0.7 |  | 1.885
Other wastes | Municipal waste (Non biomass fraction) | 10 | 91700 | 917
| Industrial wastes | NA | 143000 | NA
| Waste oils | 40.2 | 73300 | 2946.66
Biomass | Wood or Wood waste | 15.6 | 112000 | 1747.2
| Sulphite lyes (Black liquor) | 11.8 | 95300 | 1124.54
| Other primary solid biomass fuels | 11.6 | 100000 | 1160
| Charcoal | 29.5 | 112000 | 3304
| Biogasoline | 27 | 70800 | 1911.6
| Biodiesels | 27 | 70800 | 1911.6
| Other liquid biofuels | 27.4 | 79600 | 2181.04
| Landfill gas | 50.4 | 54600 | 2751.84
| Sludge gas | 50.4 | 54600 | 2751.84
| Other biogas | 50.4 | 54600 | 2751.84
| Municipal wastes (Biomass fraction) | 11.6 | 100000 | 1160
| Peat | 9.76 | 106000 | 1034.56